## Tabelle1
Label | Type | Description
Actuator | AV201 | Automatic valve for inline sampling line
| AV205 | Automatic valve for stopped-flow inline sampling
| AV206 | Automatic valve for inline sampling return
| AV708 | Automatic valve for pressure control
| AV709 | Automatic valve for nitrogen supply
| AV716 | Automatic valve for cooling water supply
| CHV1 | Check valve after reflux pump P701
| CHV2 | Check valve after distillate pump P702
| H001 | Heating tape
| H002 | Heating rod
| H701 | Heating element
| H702 | Heating element
| H704 | Heating element
| H706 | Heating element
| H708 | Heating element
| HV001 | Side-draw valve between V001 and C001
| HV002 | Side-draw valve between C001 and C002
| HV003 | Side-draw valve between C002 and C003
| HV004 | Manual valve for sample specimen drawing
| HV005 | Manual valve for connection of inline sampling line to distillate buffer
| HV006 | Manual valve for product drain from V003
| HV007 | Manual valve for ventilation to atmosphere
| HV008 | Manual valve for liquid drain in HE004
| HV009 | Manual valve for offline sampling in V001
| HV101 | Manual valve for nitrogen supply of PDI702
| HV102 | Manual valve for nitrogen supply of PDI701
| HV103 | Manual valve, nitrogen pressure regulator
| HV202 | Manual valve for closing inline sampling line
| M001 | Magnetic stirrer in V001
| M701 | Motor unit for lifting table
| MSC701 | Motor unit for M001
| P201 | Inline sampling pump
| P301 | Vacuum pump
| P701 | Reflux pump
| P702 | Distillate pump
| PRV001 | Pressure relief valve at G001
| PRV201 | Pressure relief valve in front of QR201
| TCU1 | Circulating thermostat for HE001, HE002, HE003
| TCU2 | Circulating thermostat for HE004
| TV1 | Throttle valve for pressure control
Equipment | C001 | Column section with structured laboratory packing
| C002 | Column section with structured laboratory packing
| C003 | Column section with structured laboratory packing
| F201 | Filter unit in inline sampling line
| G001 | Glass unit with multiple ports
| G002 | Glass unit with multiple ports
| HE001 | Glass condenser unit with spiral coil and multiple ports
| HE002 | Glass subcooling unit with spiral coil
| HE003 | Pre-heating unit, spiral coil above column
| HE004 | Condensation trap
| V001 | Reboiler vessel
| V002 | Buffer vessel
| V003 | Distillate receiver
| V201 | Pressure relief collection vessel
Sensor | CAM001 | Camera at HE001
| CAM002 | Camera at V002
| CAM003 | Camera at V003
| FT201 | Mass flux sensor
| FT703 | Mass flux sensor
| FT704 | Mass flux sensor
| FYI702 | Flux sensor
| LS701 | Level sensor
| LS702 | Level sensor
| PI2 | Pressure indicator(difference to ambient pressure)
| PI8 | Pressure indicator for nitrogen supply
| PI201 | Pressure indicator in front of QR201
| PDI701 | Differential pressure sensor
| PDI702 | Differential pressure sensor
| PY23 | Pressure sensor
| QR201 | Concentration measurement system, benchtop NMR unit
| SD001 | Microphone at reflux and distillate pump
| T001 | Temperature sensor
| T002 | Temperature sensor
| T701 | Temperature sensor
| T702 | Temperature sensor
| T703 | Temperature sensor
| T704 | Temperature sensor
| T705 | Temperature sensor
| T706 | Temperature sensor
| T708 | Temperature sensor
| T709 | Temperature sensor
| T711 | Temperature sensor
| T712 | Temperature sensor